## Bill of Materials-BlinkBoard
Designator | Packaging | Supplier Part Number 1 | Comment | Description | Manufacturer 1 | Manufacturer Part Number 1 | Quantity | Supplier Currency 1 | Supplier Order Qty 1 | Supplier Unit Price 1
C1, C2, C3 | Tape and Reel | 399-3688-6-ND | 100u | 100uF Solid MnO2 Tantalum Capacitor, 4 V +/-20%, T491 Series | KEMET | T491A107M004AT | 3 | USD | 3 | 0.73
C4, C5, C6, C7, C8, C9, C10, C11, C12 | Tape and Reel | 311-3553-6-ND | 47n | Cap Ceramic 0.047uF 50V X7R 5% SMD 0805 125C Paper T/R | Yageo | CC0805JRX7R9BB473 | 9 | USD | 9 | 0.17
C13, C16 | Tape and Reel | 311-1358-6-ND | 1u | CERAMIC CAPACITOR, 1UF, 25V, Y5V, +80, -20%, 0805, FULL REEL; Product Range:CC Series; Capacitance:1 F; Capacitance Tolerance:+80%, -20%; Dielectric Characteristic:Y5V; Voltage Rating:25V; Ceramic Capacitor Case:0805 [2012 Metric] ;RoHS Compliant: Yes | Yageo | CC0805ZRY5V8BB105 | 2 | USD | 2 | 0.14
C14 | Tape and Reel | 311-1703-6-ND | 10n | Cap Ceramic 0.01uF 10V X7R 10% SMD 0402 125C Paper T/R | Yageo | CC0402KRX7R6BB103 | 1 | USD | 1 | 0.1
C15 | Tape and Reel | 311-2084-6-ND | 10u | Cap Ceramic 10uF 6.3V X5R 10% SMD 0805 85C Paper T/R | Yageo | CC0805KRX5R5BB106 | 1 | USD | 1 | 0.21
D1, D2, D3, D4, D5, D6, D7, D8, D9, D10, D11, D12, D13, D14, D15, D16, D17, D18, D19, D20, D21, D22, D23, D24, D25, D26, D27, D28, D29, D30, D31, D32, D33, D34, D35, D36, D37, D38, D39, D40, D41, D42, D43, D44, D45, D46, D47, D48, D49, D50, D51, D52, D53, D54, D55, D56, D57, D58, D59, D60 | Tape and Reel | VLMS1500-GS08DKR-ND | LED0402_RED | Led red | Vishay | VLMS1500-GS08 | 60 | USD | 60 | 0.322
R1, R2, R3, R4, R5, R6, R7, R8, R9, R10, R11, R12, R13, R14, R15, R16, R17, R18, R19, R20, R21, R22, R23, R24, R25, R26, R27, R28, R29, R30, R31, R32, R33, R34, R35, R36, R37, R38, R39, R40, R41, R42, R43, R44, R45, R46, R47, R48, R49, R50, R51, R52, R53, R54, R55, R56, R57, R58, R59, R60 | Tape and Reel | 311-62.0LRDKR-ND | 62 | RES SMD 62 OHM 1% 1/16W 0402 | Yageo | RC0402FR-0762RL | 60 | USD | 60 | 0.016
R61 | Tape and Reel | 311-47KJRDKR-ND | 47k | YAGEO - RC0402JR-0747KL - SMD Chip Resistor, 0402 [1005 Metric], 47 kohm, RC Series, 50 V, Thick Film, 63 mW | Yageo | RC0402JR-0747KL | 1 | USD | 1 | 0.1
R62 | Tape and Reel | 311-120KJRDKR-ND | 120k | RES SMD 120K OHM 5% 1/16W 0402 | Yageo | RC0402JR-07120KL | 1 | USD | 1 | 0.1
R63, R64, R65 | Tape and Reel | YAG1249DKR-ND | 10k | RES SMD 10K OHM 1% 1/16W 0402 | Yageo | RC0402FR-0710KP | 3 | USD | 3 | 0.1
U1, U2, U3 | Tray | 122-1448-ND | XC9572XL-10VQG44C | XILINX - XC9572XL-10VQG44C. - CPLD, 72 MACROCELL, 3.3V, 44VQFP | Xilinx | XC9572XL-10VQG44C | 3
U4 | Tape and Reel | 296-6501-6-ND | NE555DR | TEXAS INSTRUMENTS NE555DR. TIMER, SINGLE, 500KHZ, 16V, SOIC-8 | Texas Instruments | NE555DR | 1 | USD | 1 | 0.46
U5 | Tape and Reel | MCP4725A0T-E/CHDKR-ND | MCP4725A0T-E/CH (2) | DAC 1-CH Resistor-String 12-bit 6-Pin SOT-23A T/R | Microchip | MCP4725A0T-E/CH | 1 | USD | 1 | 1.28